## Truck Tractor
VEHICLE
Make |  | Powerstar
Range |  | Series FT
Model |  | FT8 1317 TT
Axle layout |  | 4X2
Control |  | Forward
Application |  | Truck Tractor
Status |  | Current
Launch date
Specification date
MASS
Permissible body + payload | kg | 9095
Tare - total (T) * | kg | 4000
GVM | kg | 13095
V | kg | 13095
GCM | kg | 21000
D/T | kg | 21000
Axle - front GA/GAU | kg | 4500
Axle - front A/AU | kg | 4500
Axle - rear GA/GAU | kg | 9000
Axle - rear A/AU | kg | 9000
* Litres of fuel tank 1 included in tare | ltrs | 50
* Litres of fuel tank 2 included in tare | ltrs | 0
* Tools included in tare |  | Not specified
* Spare wheel included in tare |  | Yes
* Fifth wheel included in tare |  | Yes
PERFORMANCE
Gradeability at V | % | 30
Gradeability at D/T | % | 0
Max. geared road speed * | km/h | 105
* Limited to 80km/h if GVM > 9000kg, and
100km/h if GVM > 3500kg and <= 9000kg
MAJOR DIMENSIONS
Overall length | mm | 6246
Overall width | mm | 2303
Wheelbase | mm | 3900
CA - cab to bogie/rear axle | mm | 3135
Chassis Width Rear | mm | 865
Turning circle - curb to curb (radius) | mm | 0
Turning circle - wall to wall (radius) | mm | 0
ENGINE
Make |  | Cummins
Model |  | ISF3.8s3168 (125kW)
Capacity | cm3 | 3760
Layout |  | Diesel inline 4
Type |  | Turbo intercooled
Power at r/min | kW | 125.0 @ 2,600 - 2,600
Torque at r/min | Nm | 600.0 @ 1,300 - 1,700
Emissions standard
CLUTCH
Make |  | Not Specified
Model |  | Not Specified 362
Type |  | Single
Diameter | mm | 362
Operation
TRANSMISSION
Make
Model |  | 6 S600
Type |  | Synchromesh
Shift |  | Manual
No. of gears forward |  | 6
First gear ratio |  | 6.198
Top gear ratio |  | 0.78
DRIVE AXLE
Make |  | Not Specified
Model |  | 5.286 (4x2)
Reduction type
Final ratio |  | 5.286
SUSPENSION
Front |  | Leaf springs
Rear |  | Leaf springs
Shock absorbers
Stabilisers
Steering
Operation |  | Power
BRAKES
System type |  | Full air
Front |  | Drums
Rear |  | Drums
Anti-lock braking system (ABS) |  | Standard
Park/emergency system |  | Air Cut Brake
Exhaust brake |  | Standard
Engine brake |  | No
Retarder
ELECTRICAL & FUEL
Fuel tank 1 capacity | ltrs | 200
Fuel tank 2 capacity | ltrs | 0
TYRES
Make - front |  | Not Specified
Size and ply rating - front |  | 8.25R20 16PR
Make - rear |  | Not Specified
Size and ply rating - rear |  | 8.25R20 16PR
CAB & EXTRAS
Type |  | Day
Type option
Roof |  | Low
No. of bunks |  | 0
No. of seats |  | 3
Airconditioning |  | Standard
Radio |  | Radio/Mp3
Tachograph
Hour meter
On-board computer
Central door lock
Window Control
Tilt cab |  | Yes
PRICE
List price (Excl. VAT) |  | 0
Effective date for price |  | 2019-07-01